## Overview
KAPA Single-Indexed Adapter Kits for Illumina™ platforms
KAPA Single-Indexed Adapter Kits contain high-quality, ready-to-use adapters for Illumina library construction. Each adapter includes a single, 6-nt index (barcode) for multiplexed sequencing applications. KAPA Single-Indexed Adapters are compatible with KAPA library preparation kits for DNA and RNA sequencing applications.
KAPA Single-Indexed Adapters are available in two concentrations, namely 30 µM and 1.5 µM. Based on your library construction kit and workflow, DNA or RNA input, as well as fragment (insert) length and desired adapter:insert molar ratio (for DNA applications only), this calculator is designed to return the following:
- The most appropriate Adapter Stock Concentration for your application
- The factor by which that KAPA Single-Indexed Adapter stock should be diluted
- The number of libraries that can be prepared from the kit concentration and configuration (12 or 24 adapters) you have selected

## DNA Library Prep
KAPA Single-Indexed Adapter Kit Calculator: |  |  | DNA Library Construction
Instructions: Enter the appropriate values in the yellow and orange cells. Refer to the Notes for additional instructions. If a cell turns red, the entered or calculated value(s) are either out of range or suboptimal.
Notes:
Most fields are set to round down to a single decimal, but this degree of precision is not required in practice. Rounding may be adjusted for higher resolution, or to facilitate pipetting. The calculated Adapter Stock Concentration may not fully correspond to recommendations in the Technical Data Sheet (TDS) supplied with your library preparation kit, as a result of rounding differences.
Input into library construction | 100 | ng
Mode size of fragmented DNA | 200 | bp
Moles of insert DNA | 0.75758 | pmol
For KAPA Hyper Prep and KAPA HyperPlus Kits, refer to Table 2 in the KAPA Single-Indexed Adapter Kit Technical Data Sheet for guidelines on adapter:insert molar ratios. For the KAPA HTP and LTP Library Preparation Kits, use "10" as the default value.
Adapter:insert molar ratio | 100
Moles of adapter needed per library | 75.7576 | pmol |  | With both kits, low-input and challenging samples may benefit from higher adapter:insert molar ratios. Refer to Important Parameters in your TDS for details.
Volume of Adapter to use per ligation reaction | 5 | µL |  | If the calculated Adapter Stock Concentration exceeds 30 µM, the volume of adapter added to the ligation reaction must be increased and the volume of water included in the reaction decreased proportionally. To achieve a practical solution (calculated Adapter Stock Concentration ≤30 µM):
(Default = 5 µl. May be increased up to 10 µl if needed)
Adapter Stock Concentration to use | 15.1515 | µM |  | - First, reduce the adapter:insert molar ratio slightly, as rounding my cause the stock concentration to exceed 30 µM.
- If you end up having to adjust the adapter: insert molar ratio to a value that is well out of the recommended range, increase the volume of adapter used per ligation reaction (cell C16), up to a maximum of 10 µL. The amount of water in the ligation reaction has to be reduced accordingly..
KAPA Single-Indexed Adapter Concentration to use | 30 | µM
Dilution factor | 1.98 | X |  | - If an appropriately reduced adapter:insert molar ratio and adapter volume of 10 µL does not return a stock concentration of 30 µM or less, the input into library construction has to be reduced for that fragment length.
Number of libraries per index | 15 |  |  | KAPA Single-Indexed Adapter Kits contain 40 uL of each index, which is sufficient for 8 libraries at the standard 5 uL adapter per ligation reaction. Kits contain a 10% overage, which is more than sufficient for for manual pipetting, but may not support all pre-mixing strategies and/or automated methods. For such workflows, the number of libraries that can be prepared per index or kit will be lower.
Total number of libraries with Set A + B (24 adapters) | 360
Total number of libraries with Set A or B (12 adapters) | 180
To confirm actual adapter:insert molar ratio:
Enter actual Adapter Stock Concentration used | 15 | µM
Volume of Adapter used per ligation reaction | 5 | µL
Moles of adapter used | 75 | pmol
Actual adapter:insert molar ratio | 99

## RNA Library Prep
KAPA Single-Indexed Adapter Kit Calculator: |  | Library Construction for RNA-Seq
Instructions: Select your RNA-Seq library construction worfkflow and enter your input RNA amount in the appropriate yellow block.
Kit | KAPA Stranded RNA-Seq Library Preparation Kit
Workflow | With RiboErase |  | mRNA Capture |  | Total RNA
Input into RiboErase | 100 | ng
Input into mRNA Capture |  |  | 100 | ng
Input into library construction |  |  |  |  | 10 | ng
Adapter Stock Concentration to use | 140 |  | 140 |  | 350 | nM
KAPA Single-Indexed Adapter Concentration to use | 1.5 |  |  | µM
Dilution factor (X) | 10.71 |  | 10.71 |  | 4.28
Number of libraries per index | 85 |  | 85 |  | 34
Total number of libraries with Set A + B (24 adapters) | 2040 |  | 2040 |  | 816
Total number of libraries with Set A or B (12 adapters) | 1020 |  | 1020 |  | 408